## Sheet1
Energy Probe characteristics
Max ΔV | 0.165 | V
Depth | 10 | b | ==> | Resolution | 0.00016113 | V
Rshunt | 0.05 | Ω | ==> | Resolution | 0.0032227 | A
|  |  |  | Imax | 3.3 | A
|  |  |  | Pmax | 0.5445 | W